## SCH
Bill of Material for
On 10/29/2020 at 5:50:41 PM
Comment | Pattern | Quantity | Components
10000u/16V | CA-ALU-16 | 1 | C8 | Capacitor (Semiconductor SIM Model) | CLA1082
100uF/63V | CAP-ALU-SMD-C | 1 | C7 | Polarized Capacitor (Axial) | CLA0940
100uH | L-SMD-M-12x10 | 1 | L1
102 | CN-SMD-0805 | 10 | Cx9, Cx12, Cx15, Cx18, Cx21, Cx24, Cx27, Cx30, Cx33, Cx36
104 | CN-SMD-0805 | 27 | Cx5, Cx6, Cx7, Cx8, Cx10, Cx11, Cx13, Cx14, Cx16, Cx17, Cx19, Cx20, Cx22, Cx23, Cx25, Cx26, Cx28, Cx29, Cx31, Cx32, Cx34, Cx35, Cx37, Cx38, Cx40, Cx41, Cx42
106/9V | CN-SMD-1206 | 1 | Cx1
10k | RES-SMD-0805 | 3 | R5, R6, R7 | Resistor
16Mhz | XT2 | 1 | X2 | Crystal, 32.768 KHz, -40 to 85 degC, 3.2 x 1.5 x 0.9 mm SMD
1k | RES-SMD-0805 | 18 | R9, R10, R11, R12, R13, R14, R15, R16, R17, R18, R19, R20, R21, R22, R23, R24, R27, R28 | Resistor
1M | RES-SMD-0805 | 1 | R8 | Resistor
22P | CN-SMD-0805 | 3 | Cx2, Cx3, Cx4
2SC1815 | SOT23-321 | 4 | Q1, Q2, Q3, Q4 | NPN 600mW, ECB
32.768k | XT32k | 1 | X1 | Crystal, 32.768 KHz, -40 to 85 degC, 3.2 x 1.5 x 0.9 mm SMD
3k3 | RES-SMD-0805 | 4 | R1, R2, R3, R4 | Resistor
470uF/10V | CAP-ALU-SMD-C | 2 | C9, C10 | Polarized Capacitor (Axial)
4k7 | RES-SMD-0805 | 2 | R25, R26 | Resistor
5050 | LED RGB 5050 | 1 | LED1
5V-48V | DC0 | 1 | JDC | Jac DC input
74LVC125 | 74LVC125 | 1 | IC1
ASC712 | ASC712 | 10 | IC3, IC4, IC5, IC6, IC7, IC8, IC9, IC10, IC11, IC12
ATmega2560-AU | TQFP100L | 1 | U1 | 8-bit AVR Microcontroller, 4.5-5.5V, 256KB Flash, 4KB EEPROM, 8KB SRAM, 86 GPIO pins, 100-pin TQFP, Industrial Grade (-40°C to 85°C), Pb-Free
Diode SMD | DIO-SMD-106 | 4 | 1N4117, DIO1, DIO2, DIO3 | Default Diode
Diode SMD | DIO-SMD-A | 1 | 1N5822 | Default Diode
DS1307 | SO8 | 1 | IC2 | Real Timer Serial
F1A | Fuse5 | 1 | F11 | Fuse
ISP | JP3-D2T | 1 | C4 | WR-PHD 2.54 mm Dual Socket Header
JP | JP10-LARGE | 1 | JP1
JP | JP1-LARGE | 2 | JP2, JP?
JP12 | JP12-D1T | 1 | C1 | WR-PHD 2.54 mm Angled Socket Header
JP2 | JP2-CLOSED | 1 | C3 | WR-PHD 2.54 mm Angled Socket Header
JP5 | JP5-D1T | 2 | C5, C6 | WR-PHD 2.54 mm Angled Socket Header
LED | LED-0805-Red | 1 | LED2
LM1117-3.3V | SOT223 | 1 | U2 | 800mA Low-Dropout Linear Regulator
LM1117-5V | SOT223 | 1 | U3 | 800mA Low-Dropout Linear Regulator
LM2576 | TO263 | 1 | U4
MicroSD | MicroSD | 1 | SD1
NTC10K | Header2 | 2 | NTC1, NTC2 | Header IDC, 2 x 1 Pin Vertical 2.54mm Pitch (Non-Boxed, Male)
PIN 3V | PIN CR1220-DIP | 1 | BT1 | Battery 3VDC
SERIAL | JP5-D1T | 1 | C2 | WR-PHD 2.54 mm Angled Socket Header
Speaker | SPEAKER | 1 | LS1 | Loudspeaker
SW | SW2-DIP | 1 | SW1 | Switch button 4 pin
Module cảm biến dòng ACS712 30A |  |  |  |  | MH001908